## A64-OlinuXino_Rev_G1_1Ge16GW-EA_BOM
Qty	Designation	Footprint	Designator
3	0R	R_0402_5MIL_DWS	R17,R66,R60
4	0R(Board_Mounted)	R_0402_5MIL_0R(Board_Mounted)	R34,R86,R87,R94
1	0R(Board_Mounted)	R_0603_5MIL_0R(Board_Mounted)	R36
1	0.01R\1%\1206	R_1206_5MIL_DWS	R78
21	22R	R_0402_5MIL_DWS	R3,R4,R18,R19,R33,R54,R63,R64, / R65,R68,R72,R105,R109,R121, / R122,R123,R124,R125,R126, / R129,R130
1	100R\1%	R_0402_5MIL_DWS	R2
1	120R	R_0603_5MIL_DWS	R120
3	243R\1%	R_0402_5MIL_DWS	R7,R9,R10
1	470R	R_0402_5MIL_DWS	R25
12	1k	R_0402_5MIL_DWS	R58,R89,R91,R92,R107,R108,R110, / R111,R112,R113,R114,R117
1	1.1k\1%	R_0402_5MIL_DWS	R81
7	2k\1%	R_0402_5MIL_DWS	R1,R5,R8,R11,R12,R26,R29
10	2.2k	R_0402_5MIL_DWS	R47,R50,R70,R71,R74,R75,R77, / R82,R88,R90
1	3.92 K 1%	R_0402_5MIL_DWS	R49
2	4.7k	R_0402_5MIL_DWS	R38,R51
1	8.25k\1%	R_0402_5MIL_DWS	R80
1	12.1k\1%	R_0603_5MIL_DWS	R115
1	13k\1%	R_0402_5MIL_DWS	R41
1	27k	R_0402_5MIL_DWS	R46
1	47k	R_0402_5MIL_DWS	R59
19	10k	R_0402_5MIL_DWS	R20,R21,R23,R24,R31,R37,R40, / R42,R52,R61,R67,R76,R79,R83, / R85,R95,R99,R106,R119
4	100k	R_0402_5MIL_DWS	R30,R35,R103,R116
1	200k\1%	R_0402_5MIL_DWS	R27
1	1M	R_0402_5MIL_DWS	R22
1	10M	R_0402_5MIL_DWS	R93
2	RA0805_(4X0402)_22R	RA0805_(4X0402)_xx_	RM1,RM15
1	RA0805_(4X0402)_4.7k	RA0805_(4X0402)_xx_	RM8
3	RA1206_(4x0603)_4B8_100k	RA1206_(4X0603)_4B8_xx	RM7,RM9,RM12
1	0.8pF\±0.25pF\C0402	C_0402_5MIL_DWS	C106
1	1.5pF\±0.25pF\C0402	C_0402_5MIL_DWS	C107
1	10pF\50V/5%	C_0402_5MIL_DWS	C105
2	22pF\NP0\5%	C_0402_5MIL_DWS	C183,C184
4	27pF\50V/5%	C_0402_5MIL_DWS	C185,C187,C212,C213
4	33pF\50V/5%	C_0402_5MIL_DWS	C48,C62,C84,C85
1	24pF\50V/5%	C_0402_5MIL_DWS	C93
1	1nF\2kV/10%/X7R	C_1206_5MIL_DWS_ISO	C196
82	100nF\10V\10%	C_0402_5MIL_DWS	C1,C2,C3,C4,C6,C7,C8,C9,C11, / C12,C13,C14,C15,C17,C18,C19, / C20,C22,C23,C24,C25,C28,C29, / C30,C31,C32,C33,C34,C35,C37, / C39,C44,C45,C46,C50,C51,C52, / C58,C60,C65,C66,C67,C72,C73, / C74,C79,C80,C82,C83,C86,C87, / C90,C92,C109,C110,C115,C117, / C123,C127,C130,C132,C134, / C155,C156,C158,C177,C186,C189, / C191,C195,C197,C199,C200,C203, / C206,C207,C208,C209,C210,C215, / C216,C217
12	1uF\10V/10%	C_0603_5MIL_DWS	C27,C55,C120,C135,C137,C142, / C160,C163,C181,C182,C190,C211
5	2.2uF\6.3V/10%	C_0603_5MIL_DWS	C36,C38,C43,C56,C61
62	10uF\6.3V/20%	C_0603_5MIL_DWS	C5,C10,C16,C21,C26,C47,C49,C53, / C54,C57,C59,C63,C89,C91,C116, / C121,C122,C124,C125,C126,C128, / C129,C131,C133,C136,C138,C139, / C140,C141,C143,C144,C145,C146, / C147,C148,C149,C150,C151,C152, / C153,C154,C157,C159,C161,C162, / C164,C165,C166,C167,C168,C169, / C170,C171,C172,C173,C175,C176, / C178,C179,C188,C192,C194
6	22uF\6.3V/20%	C_0603_5MIL_DWS	C42,C204,C205,C214,C218,C219
10	47uF\6.3V/20%	C_0805_5MIL_DWS	C64,C68,C71,C75,C78,C118,C119, / C180,C201,C202
1	3.3nH/±0.1nH/LQP15MN3N3B02D	L_0402_5MIL_DWS	L10
3	1.5UH/SWPA3015S1R5NT	CD32	L14,L19,L20
3	1.5UH/SWPA4018S1R5NT	CD42(43)	L15,L17,L18
1	2.2uH\3A/YS75/7x8	YS75_7X8MM	L16
10	600OHM/2A/UPZ2012E-601-2R0TF	L_0805_5MIL_DWS	L1,L2,L3,L4,L5,L6,L8,L21,L23,L24
1	1N4007\SMA	SMA-KA	D5
1	1N5822 (SS34) SMA	SMA-KA	D2
2	1N5819S4 (SOD-123)	SOD-123_1C-2A_KA	D3,D4
1	SMBJ6.0A	DO214AA_1(K)-2(A)	D1
2	ESDS314DBVR(SOT-23-5)	SOT-23-5	TVS1,TVS2
1	LED\YELLOW/0603	LED_0603_KA	CHGLED1
2	LED\Red/0603	LED_0603_KA	PWRLED1,GPIO_LED1
1	WPM1481-6\TR(DFN2X2-6L)	DFN2x2-6L	T1
2	BSS138(SOT23-3)	SOT23	FET1,FET4
2	IRLML6402TRPbF	SOT23	FET2,FET3
1	Q32.768kHz/12.5pF/2P/SMD1206	CM7V-T1A(Crystal_Package1206)	Q2
1	ABM8-24.000MHZ-D2Y-T	3.2x2.5mm	Q3
1	ABM8-25.000MHZ-D2Y-T	3.2x2.5mm	Q4
1	AllWinner-A64(FBGA396)	FBGA396	U1
1	RTL8723BS(ComboModule)	RL-SM02BD(RTL8723BS)	U11
1	KLMAG1JETD-B041003	FBGA153_Pitch-0.5mm	U5
2	K4B4G1646E-BYMA0CV	FBGA96(HYNIX_SAMSUNG)	U2,U3
1	AT24C16C-SSHM-T	SOIC-8_150mil	U4
1	KSZ9031RNXCC	QFN48_1DRILL(PADPITCH0.5MM)	U15
1	AXP803(QFN68_8x8mm)	QFN68	U14
1	MT3608(SOT23-6)	SOT23-6	U13
2	SY6280AAC(SOT23-5)	SOT-23-5	U6,U9
1	AMS1117(ADJ)	SOT223	VR1
1	TM211Q01FM22(LPJG16402AQNL)	TM211Q01FM22	LAN1
1	VDA4510CTA(SOT-23)	SOT23	U16
1	HDMI-SWM-19	HDMI-SWM-19-TEST	HDMI1
1	MICRO_SD(TFC-WPAPR-08)	TFC-WPAPR-08	MICRO_SD1
1	USB-SUWH-4A-LF	USB_A_VERTICAL_PTH	USB1
1	MISB-SWMM-5B-LF	USB-MICRO_MISB-SWMM-5B_LF	USB-OTG1
1	FPV-WZA21-40-LF	FPV-WZA21-40-LF	LCD_CON1
1	FPV-WZA21-20-LF	FPV-WZA21-20-LF	MIPI-DSI1
2	SCJ325P00XG0B02G	SCJ325P00XG0B02G	HEADPHONES/LINEOUT1, / MIC/LINEIN1
1	PWRJ-2mm(YDJ-1134)	PWRJ-2mm(YDJ-1134)	PWR1
1	DW02R	LIPO_BAT-CON2DW02R	LIPO_BAT1
1	HN2x5	HN2x5	UEXT1
1	HN1x3	HN1x3	DBG_UART1
1	HN1x2(Opened)	HN1x2_Jumper	PHYRST1
3	IT-1185AU2-160G-G-TR	IT1185AU2_V2	UBOOT1,RESET1,PWRON1
1	ANTENNA-WIFI-U.FL(EXT)	U.FL-R-SMT-1	ANT2
2	NA(22R)	R_0402_5MIL_DWS	R15,R73
3	Opened(2-3);Soldered(1-2)	SJ_2_SMALL	LINEINL/MICIN2,LINEINR/MICIN1, / PWR_PC1
1	Opened(2-3);Closed(1-2)	SJ_2_SMALL_12_TIED	3.3V/VCC-PE:2.8V1
2	Soldered(1-2);Opened(2-3)	SJ_2_SMALL	HPHONEOUTL/LINEOUTL1, / HPHONEOUTR/LINEOUTR1
3	Opened	SJ	5V_E1,HSIC_E1,WP_Enable1
11	NA	R_0402_5MIL_DWS	R131,R132,R127,R128,R96,R97, / R98,R84,R6,R118,R55
1	NA	C_0402_5MIL_DWS	C94
1	NA(B4B-PH-K-S)	B4B-PH-K-S	HSIC1
6	NA(10k)	R_0402_5MIL_DWS	R62,R104,R48,R53,R56,R57
1	NA(W25Q128FVSIG)	SO-8_208mil	U12
4	NA(47uF\6.3V/20%)	C_0805_5MIL_DWS	C69,C70,C76,C77
1	NA(10uF\6.3V/20%)	C_0603_5MIL_DWS	C174
1	NA(1nF\50V/10%)	C_0402_5MIL_DWS	C193
1	NA(5025)	FUSE-5025	FUSE2
4	NA(510R)	R_0402_5MIL_DWS	R39,R43,R44,R45
2	NA(2.2k)	R_0402_5MIL_DWS	R101,R102
1	NA(1M)	R_0402_5MIL_DWS	R32
2	NA(243R\1%)	R_0402_5MIL_DWS	R13,R14
2	NA(24pF\50V/5%)	C_0402_5MIL_DWS	C198,C88
1	NA(100nF\10V/10%)	C_0402_5MIL_DWS	C81
2	NA(2.7nH\L0402)	L_0402_5MIL_DWS	L7,L9
1	NA(HN2x20)	HN2x20	GPIO1
1	NA(1k)	R_0402_5MIL_DWS	R28
3	NA(RCLAMP0524P(SLP2510P8))	SLP2510P8_TEST	U7,U8,U10
1	NA(0R)	R_0402_5MIL_DWS	R16